## Kalkulator
Helper for calculation |  |  |  | 1 | Nucleo STM32F411RET6 | 512 | 128 | 0 | 8000000 | 20000000 | 0 | 0x08040000, 0x08060000 | 0x00020000, 0x00020000 | 100 | 8 | 3.3
CalculatFor | KB | In Bytes | In HEX | NR | Board | Flash | Memory | Additional Memory | Region Flash Start | Region Memory Start | Enable CC RAM | Deployment Address | Length | Clock MHZ | Crystal MHZ | Voltage
Flash | 512 | 524288 | 0000080000 | 1 | Nucleo STM32F411RET6 | 512 | 128 | 0 | 8000000 | 20000000 | 0 | 0x08040000, 0x08060000 | 0x00020000, 0x00020000 | 100 | 8 | 3.3
Memory | 128 | 131072 | 0000020000 | 2 | Nucleo STM32F401RET6 | 512 | 96 | 0 | 8000000 | 20000000 | 0 | 0x08040000, 0x08060000 | 0x00020000, 0x00020000 | 84 | 8 | 3.3
AdditionalMemory | 0 | 0 | 0000000000 | 3 | Discovery STM32F407VGT6 | 1024 | 192 | 4 | 0 | 0 | 0 |  |  | 168 | 8 | 3
Flash Memory Base | 0 | 134217728 | 8000000 | 4 | NetDuino 3 | 1024 | 192 | 4 | 0 | 0 | 0 |  |  | 180 | 25 | 3.3
SRAM Memory Base | 0 | 536870912 | 20000000 | 5
ENABLE CC RAM | 0 | 0 | 0 | 6
Parameter Calculation | KHZ |  |  | 7
SYSTEM_CLOCK_HZ | 96000000 |  |  | 8
SYSTEM_CYCLE_CLOCK_HZ | 96000000 |  |  | 9
SYSTEM_APB1_CLOCK_HZ | 48000000 |  |  | 10
SYSTEM_APB2_CLOCK_HZ | 24000000 |  |  | 11
SYSTEM_CRYSTAL_CLOCK_HZ | 8000000 |  |  | 12
SUPPLY_VOLTAGE_MV | 3300 |  |  | 13
CLOCK_COMMON_FACTOR | 1000000 |  |  | 14
SLOW_CLOCKS_PER_SECOND | 96000000 |  |  | 15
SLOW_CLOCKS_TEN_MHZ_GCD | 1000000 |  |  | 16
SLOW_CLOCKS_MILLISECOND_GCD | 1000 |  |  | 17
tinyclr_scatterfile_gcc |  |  |  | 18
IRAM |  |  |  | 19
Origin |  |  |  | 20
Length |  |  |  | 21
LR_FLASH |  |  |  | 22
Origin |  |  |  | 23
Length |  |  |  | 24
LR_CONFIG |  |  |  | 25
Origin |  |  |  | 26
Length |  |  |  | 27
Bootloader |  |  |  | 28
ER_FLASH | 0x08000000 |  |  | 29
30